## Weather
Reminder: Intervallschreibsweise!
https://www.mathebibel.de/wertemenge
Variable Name | Type | Unit | Value Range | Description
gravity | real | m/s^2 | [9.81] | Gravitational constant
pressure_QNH | real | Pa | [95000; 105000] | QNH, airport ambient pressure since elevation is 0m
temperature | real | C° | [-10; 50] | Outside air temperature at airport
wind_bearing | real | ° | [0; 360] | Bearing the wind is coming from.
wind_speed | real | m/s | [0; 15] | -

## Observer
Reminder: Intervallschreibsweise!
https://www.mathebibel.de/wertemenge
Variable Name | Type | Unit | Value Range | Description
number_of_spawning_points | integer | - | [1; 8] | Number of spawning points on the apron
print_interval | integer | s | [100, inf] | Interval at which the observer prints an overview of the states of all pilots in the command line window

## Pilot
Reminder: Intervallschreibsweise!
https://www.mathebibel.de/wertemenge
Variable Name | Type | Unit | Value Range | Description
callsign_number | integer | - | [1; inf] | Callsign number, that has to match a callsign number of the aircraft variables table
Check_Engine__oil_skip_probability | real | - | [0; 1] | -
Check_Instrument_Engine__oil_pressure_skip_probability | real | - | [0; 1] | -
Check_Instrument_Engine__oil_temperature_skip_probability | real | - | [0; 1] | -
Check_LWT__water_sediments_skip_probability | real | - | [0; 1] | -
Check_RWT__water_sediments_skip_probability | real | - | [0; 1] | -
Climb__pitch_magnitude | real | ° | [0,1; 1,5] | Pitch magnitude changes applied during climb state
Climb__rate_of_climb_lower_limit | real | m/s | [0; 3] | Rate of climb control during climb state
Climb__rate_of_climb_upper_limit | real | m/s | [1; 4] | Rate of climb control during climb state
Set_Engine__mixture_control_skip_probability | real | - | [0; 1] | -
TakeOff__rotate_pitch | integer | ° | [8; 14] | Aircraft pitch applied after rotating
TakeOff__V_rotate | real | m/s | [25; 35] | Aircraft TAS where pilot rotates aircraft during takeoff
Taxiing__angle_of_vision | real | ° | [30; 90] | Angle of vision during taxi. Note: too high or too low values might lead to issues.
Taxiing__collision_crash_distance | real | m | [1; 3] | Distance threshold for crash detecion
Taxiing__final_point_distance | integer | m | [0; 20] | Distance to final point, when pilot applies brake
Taxiing__next_point_distance | integer | m | [0; 20] | Distance threshold to next point on path, when switiching to next point after that one
Taxiing__spacing_to_next_aircraft | real | m | [20; 50] | Distance kept to next aircraft while taxiing.
Taxiing__speed | real | m/s | [4; 8] | Speed during taxi. Note: too high speeds might lead to collisions and overshooting points
time_base_next_communication_attempt | integer | s | [10; inf] | Base time for waiting to make another attempt to communicate to tower after getting no answer
time_extra_next_communication_attempt | integer | s | [10; inf] | Variabel extra time for waiting to make another attempt to communicate to tower after getting no answer
time_initialization | integer | s | [2; inf] | Defines the starting time of the pilot AND its aircraft. Please do NOT use the same time twice, since spawning might be unstable. Please choose a reasonable high delta between landing aircrafts.
type_initialization | string | - | [Landing, Takeoff] | Defines whether this pilot is going to be landing or starting from ground

## Aircraft
Reminder: Intervallschreibsweise!
https://www.mathebibel.de/wertemenge
Variable Name | Type | Unit | Value Range | Description
Aircraft__lift_coefficient_slope | real | - | [4.9] | -
Aircraft__mass | real | kg | [550; 725] | -
Aircraft__oswald_factor | real | - | [0.7] | -
Aircraft__stall_angle | real | ° | [11] | -
Aircraft__total_stall_angle | real | ° | [15] | Defines the angle when complete flow separation occurs and no lift will be produced
Aircraft__wing_area | real | m^2 | [15] | -
Aircraft__wing_span | real | m | [10.1] | -
Aircraft__zero_lift_angle | real | ° | [-1.0] | -
Aircraft__zero_lift_drag_coefficient | real | - | [0.04] | Typical value for small single engine aircraft, fixed gear
Brake__deceleration_force_max | real | N | [2500; 3000] | Simplified maximum brake force
callsign_number | integer | - | [1; inf] | Callsign number, that has to match a callsign number of the pilot variables table
Engine__failure_probability_add_oil_critical_min | real | - | [0; 1] | Probability of an engine failure (per each tick!) due to engine oil below critical minimum
Engine__failure_probability_add_oil_min | real | - | [0; 1] | Probability of an engine failure (per each tick!) due to enigne oil below minimum
Engine__failure_probability_add_oil_pump_condition | real | - | [0; 1] | Probability of an engine failure (per each tick!) due to faulty engine pump condition
Engine__failure_probability_add_water_sediments | real | - | [0; 1] | Probability of an engine failure (per each tick!) due to water sediments
Engine__fuel_consumption_max | real | l/s | [0.0079] | Fuel consumption for 100% throttle (corresponds to 7.5 gallon per hour)
Engine__oil_leakage_probability | real | - | [0; 1] | Probability of an engine oil leakage during initialization
Engine__oil_pump_condition_probability | real | - | [0; 1] | Probability of oil pump condition to be healthy during initialization
Engine__power_coefficient_constant | real | - | [0.05] | -
Engine__power_coefficient_slope | real | - | [-0.0009] | -
Engine__power_coefficient_speed_constant | real | m/s | [30.0] | Up to which speed the "Engine__power_coefficient_constant" is constant
Engine__power_max | integer | W | [75000] | -
Engine__RPM_max | integer | RPM | [2750] | Maximum mechanical revolution per minute
LWT__total_capacity | integer | liter | [49] | Light wing fuel tank capacity
LWT__water_sediments_probability | real | - | [0; 1] | Probability of existing water sediments in the left wing tank during initialization
n_cycle | integer | - | [1; 100] | Defines the number of calculation cycles between each tick for the numerical calculation of the aircraft physics (low numbers might lead to unstable behaviour)
Propeller__diameter | real | m | [1.75] | -
Propeller__thrust_coefficient_constant | real | - | [0.1] | -
Propeller__thrust_coefficient_slope | real | - | [-0.002] | -
Propeller__thrust_coefficient_speed_constant | real | m/s | [25] | Up to which speed the "Propeller__thrust_coefficient_constant" is constant
RWT__total_capacity | integer | liter | [49] | Right wing fuel tank capacity
RWT__water_sediments_probability | real | - | [0; 1] | Probability of existing water sediments in the right wing tank during initialization
Tire__roll_coefficient | real | m | [0.002] | For the calculation of the friction
Tire__wheel_radius | real | m | [0.075] | Wheel diameter with neglecting non equal size of nose and main wheels